## pv
technology | embedded emissions (kgco2e/kwp module) | year | source | link | system assessed | notes
module | 463 | 2025 | Sheng et al. (2025) | https://doi.org/10.1016/j.resconrec.2025.108373 | n-type topcon mono-si module, no bos, manufactured in china, efficiency 22.7%
module | 750 | 2021 | Muller et al. (2021) | https://doi.org/10.1016/j.solmat.2021.111277 | perc mono-si glass-glass module, no bos, manufactured in china, efficiency 19.4%
module | 450 | 2024 | Sun et al. (2026) | https://doi.org/10.1016/j.esd.2026.102098 | perc mono-si glass-glass module, no bos, manufactured in china, efficiency unknown | synthetic estimate used as assumption for future scenario
module | 420 | 2024 | Sun et al. (2026) | https://doi.org/10.1016/j.esd.2026.102098 | topcon mono-si glass-glass module, no bos, manufactured in china, efficiency unknown | synthetic estimate used as assumption for future scenario
module | 683.6 | 2026 | Sun et al. (2026) | https://doi.org/10.1016/j.esd.2026.102098 | perc mono-si glass-glass module, no bos, manufactured in china, efficiency unknown | actual calculation for existing plant, so older modules
module | 601.45 | 2026 | Sun et al. (2026) | https://doi.org/10.1016/j.esd.2026.102098 | topcon mono-si glass-glass module, no bos, manufactured in china, efficiency unknown | actual calculation for existing plant, so older modules
module | 740.82 | 2024 | Elsener (2024) | https://doi.org/10.21256/zhaw-35910 | mono-si glass-glass module, no bos, manufactured in china, efficiency 22% | master thesis so unreliable, estimate recalculated from emissions per electricity delivered
inverter | 2.6 | 2026 | Sun et al. (2026) | https://doi.org/10.1016/j.esd.2026.102098 | 300 kW inverter | seems abnormally low, 780 kgco2e per 300kW unit
inverter | 20 | 2021 | Hengstler et al. (2021) | https://www.uba.de/n87558de | 25 kW inverter, 20-year lifetime | they have much higher impacts for 2.5kW inverters but those seem too small
inverter | 15.4 | 2021 | Hengstler et al. (2021) | https://www.uba.de/n87558de | 2.2 MW central inverter, 20-year lifetime | probably not using this one due to stringing
inverter | 14.25 | 2024 | Elsener (2024) | https://doi.org/10.21256/zhaw-35910 | 110kW inverter, 15-year lifetime | master thesis so unreliable, estimate combines all electronics including inverter (very low impact compared to module and mounting)
inverter | 73.75 | 2016 | Tschumperlin et al. (2016) | https://treeze.ch/fileadmin/user_upload/downloads/Publications/Case_Studies/Energy/174-Update_Inverter_IEA_PVPS_v1.1.pdf | 20kW inverter manufactured in Europe | old estimate scaled from a smaller inverter, quite high
transformer | 5 | 2026 | Sun et al. (2026) | https://doi.org/10.1016/j.esd.2026.102098 | 2000kva transformer station | 10000kgco2e for a 2000kva transformer station
mounting | 122.6 | 2026 | Sun et al. (2026) | https://doi.org/10.1016/j.esd.2026.102098 | 32.86 kg of steel per 670W module | result for a specific farm in china: 5200 tons times 1000 kg/ton times 2.5 kgco2e/kg steel divided by 158260 modules divided by 0.67 kwp/module
mounting | 1054.234 | 2024 | Elsener (2024) | https://doi.org/10.21256/zhaw-35910 | unknown | master thesis so unreliable, incredibly high estimate
cable | 6.25 | 2026 | Sun et al. (2026) | https://doi.org/10.1016/j.esd.2026.102098 | 2.96 m of cable per 670W module | result for a specific farm in china: 470km times 1000m/km times 1.41kgco2e/m cable divided by 158260 modules divided by 0.67 kwp/module

## wind
technology | embedded emissions (kgco2e/kwp) | year | source | link | system assessed | notes
turbine | 438.4 | 2022 | Vestas (2022) | https://www.vestas.com/en/sustainability/environment/lifecycle-assessments | Vestas V150-4.2MW, 4.5MW extension, 90m hub height | manufacturer estimate, recalculated from per-kWh value
turbine | 480.5 | 2025 | Sierra-Montoya et al. (2025) | https://doi.org/10.1111/jiec.70114 | parametric 4.45MW turbine, 90m hub height | interpolated from 80 and 100m hub height, parametric model partially based on Vestas (2022)
turbine | 309.3 | 2019 | Mendecka and Lombardi (2019) | https://doi.org/10.1016/j.rser.2019.05.019 | 4.5MW turbine | regression model

## storage
technology | embedded emissions (kgco2e/kwh) | year | source | link | system assessed | notes
lfp | 151 | 2026 | Jasper et al. (2026) | https://doi.org/10.1039/d5ya00341e | full 1000kw container, 2h duration, air-cooled, 15 year lifetime, ~170Wh/kg cell density | recent estimate and fits DEA parameters, probably most reliable
lfp | 167.5 | 2021 | Ryutaka (2021) | http://www.diva-portal.org/smash/record.jsf?pid=diva2%3A1587593 | battery packs, no container or bos, standard LCI from Peters and Weil (2018) | master thesis
lfp | 79 | 2020 | Gutsch (2022) | https://doi.org/10.1016/j.est.2022.105030 | unknown | review, they give the result from a GREET study from 2020
lfp | 58.5 | 2026 | Shalikar (2026) | https://thesis.unipd.it/handle/20.500.12608/116153 | battery packs, no container or bos | master thesis
lfp | 54.68 | 2023 | Orozco et al. (2023) | https://doi.org/10.1093/pnasnexus/pgad361 | battery packs, no container or bos
lfp | 114 | 2021 | Carvalho et al. (2021) | https://doi.org/10.3390/en14082047 | battery packs, no container or bos
lfp | 134.4 | 2024 | Bewi Komesse et al. (2024) | https://doi.org/10.1007/s11367-024-02303-z | 192kWh residential battery, only packs no bop | estimate with rest of system can go up to 276 due to bop, not sure about this though
lfp | 169 | 2018 | Peters and Weil (2018) | https://doi.org/10.1016/j.jclepro.2017.10.016 | battery packs, no container or bos | same result as upper end estimate of Baumann et al. (2017)
lfp | 157.143 | 2015 | Hiremath et al. (2015) | https://doi.org/10.1021/es504572q | 1318kWh system, 140 Wh/kg, 11.5 year lifetime, 90% rte | recalculated from per-kg values, averaged out inventory for LFP, NMC, and some third thing
lfp | 147.41 | 2017 | Baumann et al. (2017) | https://doi.org/10.1002%2Fente.201600622 | 15 year lifetime, 96% DC-DC RTE | lower end estimate, result is aligned with Peters and Weil (2018), same LCI; they also give costs
lfp | 168.56 | 2017 | Baumann et al. (2017) | https://doi.org/10.1002%2Fente.201600622 | 15 year lifetime, 96% DC-DC RTE | higher end estimate, result is aligned with Peters and Weil (2018), same LCI; they also give costs
lfp | 101.8 | 2017 | Vandepaer et al. (2017) | https://doi.org/10.1016/j.rser.2017.04.057 | no container, 6MWh system, 15 year lifetime, 96% DC-DC RTE, manufacturing in China
caes | 72.333 | 2025 | Lucas et al. (2025) | https://doi.org/10.1002/est2.70194 | 10 MW/60MWh A-CAES system with 6h compression and 3.7h expansion, concrete tanks, rte 54%
vrfb | 57 | 2021 | da Silva Lima et al. (2021) | https://doi.org/10.1016/j.seta.2021.101286 | pilot-scale 37.5 kWh container
vrfb | 9.558 | 2025 | Volgt et al. (2025) | https://doi.org/10.30420/566633004 | full container, including bop, 200 kWh with 36kW, 65% round trip efficiency | data from manufacturers, very long lifetime of 60 years, estimate so bad i'm not putting it in
vrfb | 84.71 | 2023 | Craddock et al. (2023) | https://doi.org/10.1016/j.coche.2023.100906 | unknown | review, reporting a pretty bad result from Gouveia et al. (2020)
vrfb | 195.5 | 2018 | Weber et al. (2018) | https://doi.org/10.1021/acs.est.8b02073 | full container, including bop, 8.3 MWh with 1MW rated power | calculated based on 38.2 kgco2e/mwh delivered, 8172 cycles over lifetime, 80% dod, and 0.75 round trip efficiency
vrfb | 184 | 2020 | He et al. (2020) | https://doi.org/10.1016/j.jclepro.2020.121740 | full container, including bop | data from manufacturers, great agreement with some older work from 1999
vrfb | 136.5 | 2019 | Fernandez-Marchante et al. (2023) | https://doi.org/10.1002/ente.201900914 | full container, not including bop | they also estimate the cost at 142.4 eur/kWh
vrfb | 135 | 2015 | Hiremath et al. (2015) | https://doi.org/10.1021/es504572q | 1443kWh system, 20 Wh/kg, 75% RTE, 9.5 year calendric life | recalculated from per-kg values
vrfb | 183 | 2017 | Baumann et al. (2017) | https://doi.org/10.1002%2Fente.201600622 | 15 year lifetime, 75% DC-DC RTE | they also give costs